## Sheet1
Zone Width = | 3 Pier Blocks = | 2.7432 | m |  | Zone | Depth Gauge |  | Depths +/-5cm
| 1 Pier Block = | 0.9144 | m |  | A2 | S1 |  | Units = cm | L1 | L2 | S2 | S1 | alt 247
| gravity = | 9.8066 | m/s^2 |  | B2 | S2 |  | AVG | 72.8431 | 83.2353 | 49.7059 | 31.0784
| Bathymetry = | h=c^2/g |  |  | C2 | L2 |  | MIN | 55 | 75 | 35 | 15
[5 empty] | D2 | L1 |  | MAX | 105 | 115 | 75 | 45
Data pulled from 50m_4k@30fps video | [11 empty] | Stop | Total | Velocity | Depth ≈ | Zone D1 | Start | Stop | Total | Velocity | Depth ≈
Zone A1 | Start | Stop | Total | Velocity | Depth ≈ | Zone B1 | Start | Stop | Total | Velocity | Depth ≈ | 1.433 | 1.248 | 2.1981 | 0.49268 | wave 1 | 4.343 | 5.322 | 0.979 | 2.802 | 0.80062
wave 1 | 1.061 | 2.229 | 1.168 | 2.3486 | 0.56248 | wave 1 | 4.547 | 5.776 | 1.229 | 2.2321 | 0.50803 | 7.795 | 1.123 | 2.4427 | 0.60846 | wave 2 | 9.173 | 10.242 | 1.069 | 2.5661 | 0.67149
wave 2 | 6.615 | 7.922 | 1.307 | 2.0989 | 0.4492 | wave 2 | 10.648 | 11.789 | 1.141 | 2.4042 | 0.58942 | 12.291 | 0.904 | 3.0345 | 0.93898 | wave 3 | 15.117 | 16.426 | 1.309 | 2.0956 | 0.44783
wave 3 | 12.709 | 13.958 | 1.249 | 2.1963 | 0.49189 | wave 3 | 15.258 | 16.627 | 1.369 | 2.0038 | 0.40944 | 18.292 | 1.073 | 2.5566 | 0.66649 | wave 4 | 19.094 | 19.991 | 0.897 | 3.0582 | 0.95369
wave 4 | 17.49 | 18.942 | 1.452 | 1.8893 | 0.36397 | wave 4 | 21.587 | 22.746 | 1.159 | 2.3669 | 0.57125 | 22.091 | 1.141 | 2.4042 | 0.58942 | wave 5 | 35.156 | 36.291 | 1.135 | 2.4169 | 0.59567
wave 5 | 23.582 | 25.024 | 1.442 | 1.9024 | 0.36903 | wave 5 | 24.721 | 25.737 | 1.016 | 2.7 | 0.74337 | 38.828 | 1.248 | 2.1981 | 0.49268 | wave 6 | 41.651 | 42.787 | 1.136 | 2.4148 | 0.59462
wave 6 | 26.528 | 27.831 | 1.303 | 2.1053 | 0.45197 | wave 6 | 30.41 | 31.568 | 1.158 | 2.3689 | 0.57224 | 44.448 | 1.023 | 2.6815 | 0.73323 | wave 7 | 46.391 | 47.586 | 1.195 | 2.2956 | 0.53735
wave 7 | 32.535 | 34.111 | 1.576 | 1.7406 | 0.30895 | wave 7 | 36.412 | 37.709 | 1.297 | 2.115 | 0.45616 | 49.757 | 1.1 | 2.4938 | 0.63417 | wave 8 | 52.541 | 53.55 | 1.009 | 2.7187 | 0.75372
wave 8 | 37.114 | 38.844 | 1.73 | 1.5857 | 0.25639 | wave 8 | 41.887 | 43.042 | 1.155 | 2.3751 | 0.57522 | AVG | 1.1075 | 2.5012 | 0.64452 |  |  | AVG | 1.0911 | 2.546 | 0.66937
|  | AVG | 1.4034 | 1.9834 | 0.40673 |  |  | AVG | 1.1905 | 2.3207 | 0.55314 | Stop | Total | Velocity | Depth ≈ | Zone D2 | Start | Stop | Total | Velocity | Depth ≈ |  | =
Zone A2 | Start | Stop | Total | Velocity | Depth ≈ | Zone B2 | Start | Stop | Total | Velocity | Depth ≈ | 1.971 | 0.992 | 2.7653 | 0.77978 | wave 1 | 3.652 | 4.704 | 1.052 | 2.6076 | 0.69337
wave 1 | 6.441 | 7.996 | 1.555 | 1.7641 | 0.31735 | wave 1 | 4.37 | 5.439 | 1.069 | 2.5661 | 0.67149 | 6.716 | 1.129 | 2.4298 | 0.60201 | wave 2 | 8.469 | 9.439 | 0.97 | 2.828 | 0.81555
wave 2 | 11.95 | 13.352 | 1.402 | 1.9566 | 0.39039 | wave 2 | 10.023 | 11.313 | 1.29 | 2.1265 | 0.46112 | 12.052 | 1.33 | 2.0626 | 0.4338 | wave 3 | 14.979 | 16.181 | 1.202 | 2.2822 | 0.53111
wave 3 | 17.384 | 18.892 | 1.508 | 1.8191 | 0.33744 | wave 3 | 15.129 | 16.471 | 1.342 | 2.0441 | 0.42608 | 20.196 | 1.162 | 2.3608 | 0.56831 | wave 4 | 23.767 | 24.995 | 1.228 | 2.2339 | 0.50886
wave 4 | 31.725 | 33.366 | 1.641 | 1.6717 | 0.28496 | wave 4 | 29.473 | 30.694 | 1.221 | 2.2467 | 0.51471 | 30.97 | 1.088 | 2.5213 | 0.64824 | wave 5 | 27.701 | 28.76 | 1.059 | 2.5904 | 0.68423
wave 5 | 36.47 | 38.237 | 1.767 | 1.5525 | 0.24577 | wave 5 | 34.048 | 35.513 | 1.465 | 1.8725 | 0.35754 | 38.181 | 1.263 | 2.172 | 0.48105 | wave 6 | 30.706 | 31.918 | 1.212 | 2.2634 | 0.52238
wave 6 | 47.897 | 49.47 | 1.573 | 1.7439 | 0.31013 | wave 6 | 41.134 | 42.423 | 1.289 | 2.1282 | 0.46184 | 42.942 | 1.663 | 1.6495 | 0.27747 | wave 7 | 35.27 | 36.205 | 0.935 | 2.9339 | 0.87775
wave 7 | 54.444 | 56.023 | 1.579 | 1.7373 | 0.30777 | wave 7 | 46.915 | 48.13 | 1.215 | 2.2578 | 0.51981 | 55.424 | 1.234 | 2.223 | 0.50392 | wave 8 | 46.777 | 47.736 | 0.959 | 2.8605 | 0.83437
wave 8 | 60.717 | 62.17 | 1.453 | 1.888 | 0.36347 | wave 8 | 52.35 | 53.802 | 1.452 | 1.8893 | 0.36397 | AVG | 1.2326 | 2.273 | 0.53682 |  |  | AVG | 1.0771 | 2.575 | 0.68345
|  | AVG | 1.5598 | 1.7666 | 0.31966 |  |  | AVG | 1.2929 | 2.1414 | 0.47207
[17 empty] | 0.83235 |  |  |  |  | 0.72843
0.75
Zone C1 | Start | [15 empty] | 1.15
wave 1 | 0.185
wave 2 | 6.672
wave 3 | 11.387
wave 4 | 17.219
wave 5 | 20.95
wave 6 | 37.58
wave 7 | 43.425
wave 8 | 48.657
Zone C2 | Start
wave 1 | 0.979
wave 2 | 5.587
wave 3 | 10.722
wave 4 | 19.034
wave 5 | 29.882
wave 6 | 36.918
wave 7 | 41.279
wave 8 | 54.19